## BOM_Excel
Line # | custom_values | Quantity | Description | Designator | Manufacturer Part Number 1
1 | Driver | 1 | 47-V H-bridge smart gate driver | U1
2 | NMOS | 4 | 60-V, N channel NexFETâ„¢ power MOSFET, single SON 5 mm x 6 mm, 3.2 mOhm 8-VSON-CLIP -55 to 150 | U2, U3, U4, U5
3 | 470uF D13 | 2 | 470uF/35V | C7, C10
4 | 1uF, 1206 | 5 | 1uF/35V MLCC | C1, C2, C3, C8, C9 | ECHU1C473GX5
5 | 10uF, 1206 | 1 | 10uF/35V MLCC | C5 | ECHU1C473GX5
6 | 100nF, 0805 | 3 | 100nF/50V MLCC | C4, C6, C11 | CC0805MKX7R6BB105
7 | 10K, 1207 | 5 | Chip Resistor, 100 KOhm, +/- 1%, 0.25 W, -55 to 155 degC, 1206 (3216 Metric), 10K 1206 | R2, R3, R4, R8, R9
8 | 500K, 1207 | 1 | Chip Resistor, 100 KOhm, +/- 1%, 0.25 W, -55 to 155 degC, 1206 (3216 Metric) | R1
9 | 1K, 0805 | 3 |  | R5, R6, R7
10 | Trannsistor | 2 | NPN General-Purpose Amplifier, 40 V VCEO, 0.2 A, -55 to 150 degC, 2-Pin TO-92, RoHS, Bulk | Q1, Q2 | 2N3904BU
11 | LED | 3 | Red 617nm LED Indication - Discrete 2V Radial | D1, D2, D3
12 | JST-XH | 1 | Connector Header Through Hole 4 position 0.098 (2.50mm) | J3
13 | Screw Terminal | 2 | PCB Terminal Screw 5.08mm 12AWG 400V 24A 2 Position COMBICON MKDS Series ¦ Phoenix Contact 1711725 | J1, J2